## Sheet1
Sequencerテスト表
2層目配線前、電源なし、ICの挿入なし
| 項番 | Point1 | Point2 | 値 | 2015.09.19 #1
| 1 | IC1-2 | GND | SW1 on/off | ok
| 2 | IC1-3 | GND | SW2 on/off | ok
| 3 | IC1-4 | GND | SW3 on/off | ok
| 4 | IC1-5 | GND | SW4 on/off | ok
| 5 | IC1-6 | GND | SW5 on/off | ok
| 6 | IC1-7 | VCC | con | ok
| 7 | IC1-8 | GND | con | ok
| 8 | IC1-9 | GND | SW6 on/off | ok
| 9 | IC1-10 | GND | SW7 on/off | ok
| 10 | IC1-11 | GND | SW8 on/off | ok
| 11 | IC1-12 | GND | 3.3V LED10 on
| 12 | IC1-13 | GND | 3.3V LED11 on | ok
| 13 | IC1-14 | GND | SW9 on/off | ok
| 14 | IC1-15 | GND | RE_SW on/off
| 15 | IC1-16 | GND | RE_A on/off
| 16 | IC1-17 | GND | RE_B on/off
| 17 | IC1-18 | IC2-14 | con
| 18 | IC1-19 | IC2-12 | con
| 19 | IC1-20 | VCC | con | ok
| 20 | IC1-21 | VCC/GND | nc | ok
| 21 | IC1-22 | GND | con | ok
| 22 | IC1-23 | IC2-11 | con
| 23 | IC1-24 | POT1-2 | con | ok
| 24 | IC1-25 | POT2-2 | con | ok
| 25 | IC1-26 | GND | -3.3V LED12 on
| 26 | IC1-26 | GND | 3.3V LED13 on
| 27 | IC1-27 | JP2-3 | con | ok
| 28 | IC1-28 | JP2-2 | con | ok
| 29 | IC2-1 | GND | 3.3V LED3 on
| 30 | IC2-2 | GND | 3.3V LED4 on
| 31 | IC2-3 | GND | 3.3V LED5 on
| 32 | IC2-4 | GND | 3.3V LED6 on
| 33 | IC2-5 | GND | 3.3V LED7 on
| 34 | IC2-6 | GND | 3.3V LED8 on
| 35 | IC2-7 | GND | 3.3V LED9 on
| 36 | IC2-8 | GND | con | ok
| 37 | IC2-9 | VCC/GND | nc | ok
| 38 | IC2-10 | VCC | con | ok
| 39 | IC2-13 | GND | con | ok
| 40 | IC2-15 | GND | 3.3V LED2 on
| 41 | IC2-16 | VCC | con | ok
| 42 | C1 | VCC | con | ok
| 43 | C1 | GND | con | ok
| 44 | C2 | VCC | con | ok
| 45 | C2 | GND | con | ok
| 46 | POT1-1 | GND | con | ok
| 47 | POT1-3 | VCC | con
| 48 | POT2-1 | GND | con | ok
| 49 | POT2-3 | VCC | con
| 50 | JP1-1 | GND | con | ok
| 51 | JP1-2 | VCC | con | ok
| 52 | TP-VCC | TP-GND | 3.3V LED1 on | ok
| 53 | C3 | VCC | con | ok
| 54 | C3 | GND | con | ok
電源なし、ICの挿入なし
| 項番 | Point1 | Point2 | 値 | 2015.09.21 #1
| 1 | IC1-2 | GND | SW1 on/off | ok
| 2 | IC1-3 | GND | SW2 on/off | ok
| 3 | IC1-4 | GND | SW3 on/off | ok
| 4 | IC1-5 | GND | SW4 on/off | ok
| 5 | IC1-6 | GND | SW5 on/off | ok
| 6 | IC1-7 | VCC | con | ok
| 7 | IC1-8 | GND | con | ok
| 8 | IC1-9 | GND | SW6 on/off | ok
| 9 | IC1-10 | GND | SW7 on/off | ok
| 10 | IC1-11 | GND | SW8 on/off | ok
| 11 | IC1-12 | GND | 3.3V LED10 on | ok
| 12 | IC1-13 | GND | 3.3V LED11 on | ok
| 13 | IC1-14 | GND | SW9 on/off | ok
| 14 | IC1-15 | GND | RE_SW on/off | ok
| 15 | IC1-16 | GND | RE_A on/off | ok
| 16 | IC1-17 | GND | RE_B on/off | ok
| 17 | IC1-18 | IC2-14 | con | ok
| 18 | IC1-19 | IC2-12 | con | ok
| 19 | IC1-20 | VCC | con | ok
| 20 | IC1-21 | VCC/GND | nc | ok
| 21 | IC1-22 | GND | con | ok
| 22 | IC1-23 | IC2-11 | con | ok
| 23 | IC1-24 | POT1-2 | con | ok
| 24 | IC1-25 | POT2-2 | con | ok
| 25 | IC1-26 | GND | -3.3V LED12 on | ok
| 26 | IC1-26 | GND | 3.3V LED13 on | ok
| 27 | IC1-27 | JP2-3 | con | ok
| 28 | IC1-28 | JP2-2 | con | ok
| 29 | IC2-1 | GND | 3.3V LED3 on | ok
| 30 | IC2-2 | GND | 3.3V LED4 on | ok
| 31 | IC2-3 | GND | 3.3V LED5 on | ok
| 32 | IC2-4 | GND | 3.3V LED6 on | ok
| 33 | IC2-5 | GND | 3.3V LED7 on | ok
| 34 | IC2-6 | GND | 3.3V LED8 on | ok
| 35 | IC2-7 | GND | 3.3V LED9 on | ok
| 36 | IC2-8 | GND | con | ok
| 37 | IC2-9 | VCC/GND | nc | ok
| 38 | IC2-10 | VCC | con | ok
| 39 | IC2-13 | GND | con | ok
| 40 | IC2-15 | GND | 3.3V LED2 on | ok
| 41 | IC2-16 | VCC | con | ok
| 42 | C1 | VCC | con | ok
| 43 | C1 | GND | con | ok
| 44 | C2 | VCC | con | ok
| 45 | C2 | GND | con | ok
| 46 | POT1-1 | GND | con | ok
| 47 | POT1-3 | VCC | con | ok
| 48 | POT2-1 | GND | con | ok
| 49 | POT2-3 | VCC | con | ok
| 50 | JP1-1 | GND | con | ok
| 51 | JP1-2 | VCC | con | ok
| 52 | TP-VCC | TP-GND | 3.3V LED1 on | ok
| 53 | C3 | VCC | con | ok
| 54 | C3 | GND | con | ok
電源3.3V、ICの挿入なし
| 項番 | Point1 | Point2 | 値 | 2015.09.21#1
| 1 | IC1-7 | GND | 3.3V | 3.36V
| 2 | IC1-8 | GND | 0V | 0.0mV
| 3 | IC1-20 | GND | 3.3V | 3.36V
| 4 | IC1-22 | GND | 0V | 0.0mV
| 5 | IC2-8 | GND | 0V | 0.0mV
| 6 | IC2-16 | GND | 3.3V | 3.36V
| 7 | VCC | GND | 3.3V | 3.36V